## airplane
|  | kg | Newtons | lb
| Convert | 5.44 | 53.3482 | 11.9931
Airplane
g | 9.8 | m/sec^2
airplane
aspect ratio | 5
Cdo | 0.1
span efficiency (e) | 0.8
propeller efficiency | 0.8
motor efficiency | 0.85
k Drag due to lift factor | 0.079577 |  | k=1/(pi*ar*e) |  | Cl | 1.121
(L/D) max (emax) | 5.605 |  | 1/(2*sqrt(k*cdo))
Takeoff
Altitude | 0 | m
Clmax | 1.2
take off distance (m) | 15.24 | m | 50 | ft
Density | 1.2266 | kg/m^3
Maximum Speed
Altitude | 91.44 | m
velocity | 18 | m/sec | 59.0551 | ft/sec | 34.9892 | knots | 40.2649 | miles/hr
q | 196.9686 | N/m^2
Density of air | 1.2159 | kg/m^3
Landing
Altitude (landing) | 0
Cl Max | 1.5 | for landing
Landing Distance | 15.24 | m | not used - for fer only
Vapproach | 13 | m/sec
Density at Altitude | 1.2266 | kg/m^3
Rho Sea Level | 1.225
Ceiling
Altitude | 91.44 | m
Density | 1.2159 | kg/m^3
Thrust | 1.225 | kg/m^3
Cl | 1.9416
Rate of Climb
Rate of Climb | 200 | m/min
Rate of Climb | 3.04 | m/sec
Altitude | 91.44 | m
Density at Altitude | 1.225 | kg/m^3
Thrust | 1.225 | kg/m^3
Cl | 1.9416 | at min D/V
Turns
Altitude | 91.44 | m
Airspeed | 15 | m/s
Load Factor | 2.5
Density | 1.2159 | kg/m^3
Thrust | 1.225 | kg/m^3
Dynamic Pressure | 168.8203 | kg/m^2

## take off
Take off | Wing Loading | Vlo | P/W | Wing Loading | P/W
| N/m^2 | m/sec | watts/N=m/sec | ozf/ft^2 | watts/lbf
| 0 | 0 | 0 | 0 | 0
| 5 | 3.1278 | 0.15065 | 1.671 | 0.67011
| 10 | 4.4234 | 0.42612 | 3.342 | 1.8954
| 15 | 5.4176 | 0.78282 | 5.013 | 3.482
| 20 | 6.2557 | 1.2052 | 6.684 | 5.3609
| 25 | 6.9941 | 1.6844 | 8.355 | 7.4921
| 30 | 7.6616 | 2.2142 | 10.026 | 9.8486
| 35 | 8.2755 | 2.7902 | 11.697 | 12.4107
| 40 | 8.8469 | 3.4089 | 13.368 | 15.1629
| 45 | 9.3835 | 4.0677 | 15.039 | 18.093
| 50 | 9.8911 | 4.7641 | 16.71 | 21.1908
| 55 | 10.3739 | 5.4963 | 18.381 | 24.4476
| 60 | 10.8351 | 6.2626 | 20.052 | 27.856
| 65 | 11.2776 | 7.0615 | 21.723 | 31.4096
| 70 | 11.7033 | 7.8918 | 23.394 | 35.1026
vlo=1.2*sqrt(2.*wos/(sigma*rhosl*clmax)); % Take-off Velocity [Brandt Eq.5.52, Pg.221] | 75 | 12.1141 | 8.7522 | 25.065 | 38.93
pow=1/2*(vlo).^3/(eta_p*eta_m*g*d); % Power-electric(watts)/Weight (N) | 80 | 12.5114 | 9.6419 | 26.736 | 42.8872
| 85 | 12.8964 | 10.5598 | 28.407 | 46.97
| 90 | 13.2703 | 11.5051 | 30.078 | 51.1748
| 95 | 13.6339 | 12.4771 | 31.749 | 55.4981
| 100 | 13.9881 | 13.475 | 33.42 | 59.9367
| 105 | 14.3336 | 14.4981 | 35.091 | 64.4876
| 110 | 14.6709 | 15.5459 | 36.762 | 69.1483
| 115 | 15.0006 | 16.6178 | 38.433 | 73.9161
| 120 | 15.3232 | 17.7133 | 40.104 | 78.7888
| 125 | 15.6392 | 18.8318 | 41.775 | 83.764
| 130 | 15.9489 | 19.973 | 43.446 | 88.8398
| 135 | 16.2527 | 21.1363 | 45.117 | 94.0141
| 140 | 16.551 | 22.3213 | 46.788 | 99.2852
| 145 | 16.8439 | 23.5277 | 48.459 | 104.6513
| 150 | 17.1319 | 24.7551 | 50.13 | 110.1107
| 155 | 17.4151 | 26.0031 | 51.801 | 115.6618
| 160 | 17.6937 | 27.2714 | 53.472 | 121.3033
| 165 | 17.9681 | 28.5597 | 55.143 | 127.0336
| 170 | 18.2383 | 29.8677 | 56.814 | 132.8513
| 175 | 18.5045 | 31.195 | 58.485 | 138.7553
| 180 | 18.767 | 32.5414 | 60.156 | 144.7442
| 185 | 19.0259 | 33.9067 | 61.827 | 150.8169
| 190 | 19.2813 | 35.2905 | 63.498 | 156.9723
| 195 | 19.5333 | 36.6927 | 65.169 | 163.2091
| 200 | 19.7822 | 38.113 | 66.84 | 169.5265
| 205 | 20.0279 | 39.5511 | 68.511 | 175.9233
| 210 | 20.2707 | 41.0069 | 70.182 | 182.3986
| 215 | 20.5106 | 42.4801 | 71.853 | 188.9515
| 220 | 20.7477 | 43.9705 | 73.524 | 195.581
| 225 | 20.9822 | 45.478 | 75.195 | 202.2862
| 230 | 21.214 | 47.0023 | 76.866 | 209.0664
| 235 | 21.4434 | 48.5433 | 78.537 | 215.9207
| 240 | 21.6703 | 50.1008 | 80.208 | 222.8483
| 245 | 21.8949 | 51.6746 | 81.879 | 229.8485
| 250 | 22.1172 | 53.2645 | 83.55 | 236.9205

## maximum speed
Maximum speed | Wing Loading | T/W | P/W | Wing Loading | P/W | velocity conversions from m/sec
| N/m^2 |  | watts/N=m/sec | ozf/ft^2 | watts/lbf | 3.2808 | ft/sec
|  |  |  | 0 | 0 | 1.9438 | knots
|  |  |  | 0 | 0 | 2.2369 | miles/hour
|  |  |  | 0 | 0
|  |  |  | 0 | 0
|  |  |  | 0 | 0
|  |  |  | 0 | 0
|  |  |  | 0 | 0
|  |  |  | 0 | 0
| 40 | 0.50858 | 13.4625 | 13.368 | 59.881
| 45 | 0.45589 | 12.0676 | 15.039 | 53.6768
| 50 | 0.41414 | 10.9625 | 16.71 | 48.7611
| 55 | 0.38035 | 10.068 | 18.381 | 44.7823
| 60 | 0.35252 | 9.3315 | 20.052 | 41.5063
| 65 | 0.32929 | 8.7165 | 21.723 | 38.7709
| 70 | 0.30966 | 8.197 | 23.394 | 36.4603
| 75 | 0.29293 | 7.7539 | 25.065 | 34.4894
| 80 | 0.27853 | 7.3729 | 26.736 | 32.7946
tow=(1/alpha)*(q*cdo./(wos) + k.*wos/q); | 85 | 0.26607 | 7.043 | 28.407 | 31.3272
| 90 | 0.25521 | 6.7557 | 30.078 | 30.0493
| 95 | 0.24572 | 6.5043 | 31.749 | 28.9309
| 100 | 0.23737 | 6.2833 | 33.42 | 27.9482
| 105 | 0.23001 | 6.0885 | 35.091 | 27.0817
| 110 | 0.2235 | 5.9163 | 36.762 | 26.3156
| 115 | 0.21774 | 5.7637 | 38.433 | 25.6368
| 120 | 0.21262 | 5.6282 | 40.104 | 25.0343
| 125 | 0.20808 | 5.5079 | 41.775 | 24.4991
| 130 | 0.20404 | 5.4009 | 43.446 | 24.0234
| 135 | 0.20044 | 5.3059 | 45.117 | 23.6005
| 140 | 0.19725 | 5.2214 | 46.788 | 23.2248
| 145 | 0.19442 | 5.1465 | 48.459 | 22.8915
| 150 | 0.19191 | 5.0801 | 50.13 | 22.5962
| 155 | 0.1897 | 5.0214 | 51.801 | 22.3353
| 160 | 0.18775 | 4.9698 | 53.472 | 22.1056
| 165 | 0.18604 | 4.9245 | 55.143 | 21.9042
| 170 | 0.18455 | 4.885 | 56.814 | 21.7286
| 175 | 0.18326 | 4.8509 | 58.485 | 21.5767
| 180 | 0.18215 | 4.8216 | 60.156 | 21.4464
| 185 | 0.18121 | 4.7968 | 61.827 | 21.3361
| 190 | 0.18043 | 4.7761 | 63.498 | 21.244
| 195 | 0.17979 | 4.7592 | 65.169 | 21.1689
| 200 | 0.17929 | 4.7458 | 66.84 | 21.1094
| 205 | 0.1789 | 4.7357 | 68.511 | 21.0644
| 210 | 0.17864 | 4.7286 | 70.182 | 21.0329
| 215 | 0.17848 | 4.7244 | 71.853 | 21.0139
| 220 | 0.17841 | 4.7227 | 73.524 | 21.0066
| 225 | 0.17844 | 4.7235 | 75.195 | 21.0102
| 230 | 0.17856 | 4.7266 | 76.866 | 21.024
| 235 | 0.17876 | 4.7319 | 78.537 | 21.0473
| 240 | 0.17903 | 4.7391 | 80.208 | 21.0795
| 245 | 0.17938 | 4.7482 | 81.879 | 21.1202
| 250 | 0.17979 | 4.7592 | 83.55 | 21.1687

## Landing
Wing Loading | Takeoff Velocity | Power/Weight | Wing Loading | P/W
N/m^2 |  | W/N | ozf/ft^2 | watts/lbf
19.9318 | 5.0467 | #DIV/0! | 6.6612 | #DIV/0!
24.9318 | 5.6443 | #DIV/0! | 8.3322 | #DIV/0!
29.9318 | 6.1845 | #DIV/0! | 10.0032 | #DIV/0!
34.9318 | 6.6811 | #DIV/0! | 11.6742 | #DIV/0!
39.9318 | 7.1432 | #DIV/0! | 13.3452 | #DIV/0!
44.9318 | 7.5773 | #DIV/0! | 15.0162 | #DIV/0!
49.9318 | 7.9878 | #DIV/0! | 16.6872 | #DIV/0!
54.9318 | 8.3781 | #DIV/0! | 18.3582 | #DIV/0!
59.9318 | 8.7511 | #DIV/0! | 20.0292 | #DIV/0!
64.9318 | 9.1089 | #DIV/0! | 21.7002 | #DIV/0!
69.9318 | 9.4531 | #DIV/0! | 23.3712 | #DIV/0!
74.9318 | 9.7852 | #DIV/0! | 25.0422 | #DIV/0!
79.9318 | 10.1064 | #DIV/0! | 26.7132 | #DIV/0!
84.9318 | 10.4177 | #DIV/0! | 28.3842 | #DIV/0!
89.9318 | 10.72 | #DIV/0! | 30.0552 | #DIV/0!
94.9318 | 11.0139 | #DIV/0! | 31.7262 | #DIV/0!
99.9318 | 11.3002 | #DIV/0! | 33.3972 | #DIV/0!
104.9318 | 11.5795 | #DIV/0! | 35.0682 | #DIV/0!
109.9318 | 11.8522 | #DIV/0! | 36.7392 | #DIV/0!
114.9318 | 12.1187 | #DIV/0! | 38.4102 | #DIV/0!
119.9318 | 12.3795 | #DIV/0! | 40.0812 | #DIV/0!
124.9318 | 12.6349 | #DIV/0! | 41.7522 | #DIV/0!
129.9318 | 12.8853 | #DIV/0! | 43.4232 | #DIV/0!
134.9318 | 13.1309 | #DIV/0! | 45.0942 | #DIV/0!
139.9318 | 13.3719 | #DIV/0! | 46.7652 | #DIV/0!
144.9318 | 13.6087 | #DIV/0! | 48.4362 | #DIV/0!
149.9318 | 13.8415 | #DIV/0! | 50.1072 | #DIV/0!
154.9318 | 14.0704 | #DIV/0! | 51.7782 | #DIV/0!
159.9318 | 14.2956 | #DIV/0! | 53.4492 | #DIV/0!
164.9318 | 14.5174 | #DIV/0! | 55.1202 | #DIV/0!
169.9318 | 14.7358 | #DIV/0! | 56.7912 | #DIV/0!
174.9318 | 14.951 | #DIV/0! | 58.4622 | #DIV/0!
179.9318 | 15.1632 | #DIV/0! | 60.1332 | #DIV/0!
184.9318 | 15.3724 | #DIV/0! | 61.8042 | #DIV/0!
189.9318 | 15.5788 | #DIV/0! | 63.4752 | #DIV/0!
194.9318 | 15.7826 | #DIV/0! | 65.1462 | #DIV/0!
199.9318 | 15.9837 | #DIV/0! | 66.8172 | #DIV/0!
204.9318 | 16.1823 | #DIV/0! | 68.4882 | #DIV/0!
209.9318 | 16.3785 | #DIV/0! | 70.1592 | #DIV/0!
214.9318 | 16.5724 | #DIV/0! | 71.8302 | #DIV/0!
219.9318 | 16.7641 | #DIV/0! | 73.5012 | #DIV/0!
224.9318 | 16.9536 | #DIV/0! | 75.1722 | #DIV/0!
229.9318 | 17.141 | #DIV/0! | 76.8432 | #DIV/0!
234.9318 | 17.3263 | #DIV/0! | 78.5142 | #DIV/0!
239.9318 | 17.5098 | #DIV/0! | 80.1852 | #DIV/0!
244.9318 | 17.6913 | #DIV/0! | 81.8562 | #DIV/0!
249.9318 | 17.8709 | #DIV/0! | 83.5272 | #DIV/0!
254.9318 | 18.0488 | #DIV/0! | 85.1982 | #DIV/0!
259.9318 | 18.2249 | #DIV/0! | 86.8692 | #DIV/0!
264.9318 | 18.3994 | #DIV/0! | 88.5402 | #DIV/0!
269.9318 | 18.5722 | #DIV/0! | 90.2112 | #DIV/0!
𝑊/𝑆 〖=1/2𝜌𝑉_𝑎𝑝𝑝𝑟𝑜𝑎𝑐ℎ^2 𝐶_𝐿𝑚𝑎𝑥 "/1.2 " 〗^

## Ceiling
Wing Loading | Vpmin | Hpow | Wing Loading | P/W
N/m^2 |  |  | ozf/ft^2 | watts/lbf
0 | 0 | 0 | 0 | 0
5 | 2.0504 | 0.39828 | 1.671 | 1.7715
10 | 2.8998 | 0.56325 | 3.342 | 2.5053
15 | 3.5515 | 0.68984 | 5.013 | 3.0684
20 | 4.1009 | 0.79656 | 6.684 | 3.5431
25 | 4.5849 | 0.89058 | 8.355 | 3.9613
30 | 5.0226 | 0.97558 | 10.026 | 4.3394
35 | 5.425 | 1.0537 | 11.697 | 4.6871
40 | 5.7995 | 1.1265 | 13.368 | 5.0107
45 | 6.1513 | 1.1948 | 15.039 | 5.3146
50 | 6.4841 | 1.2595 | 16.71 | 5.6021
55 | 6.8006 | 1.3209 | 18.381 | 5.8756
60 | 7.103 | 1.3797 | 20.052 | 6.1368
65 | 7.393 | 1.436 | 21.723 | 6.3874
70 | 7.6721 | 1.4902 | 23.394 | 6.6285
75 | 7.9414 | 1.5425 | 25.065 | 6.8612
80 | 8.2018 | 1.5931 | 26.736 | 7.0862
85 | 8.4542 | 1.6421 | 28.407 | 7.3043
90 | 8.6993 | 1.6898 | 30.078 | 7.516
95 | 8.9377 | 1.7361 | 31.749 | 7.722
100 | 9.1699 | 1.7812 | 33.42 | 7.9226
105 | 9.3963 | 1.8251 | 35.091 | 8.1183
110 | 9.6175 | 1.8681 | 36.762 | 8.3093
115 | 9.8336 | 1.9101 | 38.433 | 8.496
120 | 10.0451 | 1.9512 | 40.104 | 8.6788
125 | 10.2522 | 1.9914 | 41.775 | 8.8577
130 | 10.4553 | 2.0308 | 43.446 | 9.0332
135 | 10.6545 | 2.0695 | 45.117 | 9.2052
140 | 10.85 | 2.1075 | 46.788 | 9.3742
145 | 11.042 | 2.1448 | 48.459 | 9.5401
150 | 11.2308 | 2.1815 | 50.13 | 9.7032
155 | 11.4164 | 2.2175 | 51.801 | 9.8636
160 | 11.5991 | 2.253 | 53.472 | 10.0214
165 | 11.7789 | 2.2879 | 55.143 | 10.1768
170 | 11.9561 | 2.3224 | 56.814 | 10.3298
175 | 12.1306 | 2.3563 | 58.485 | 10.4806
180 | 12.3027 | 2.3897 | 60.156 | 10.6293
185 | 12.4724 | 2.4226 | 61.827 | 10.7759
190 | 12.6398 | 2.4552 | 63.498 | 10.9206
195 | 12.8051 | 2.4873 | 65.169 | 11.0633
200 | 12.9682 | 2.5189 | 66.84 | 11.2043
205 | 13.1293 | 2.5502 | 68.511 | 11.3434
210 | 13.2884 | 2.5811 | 70.182 | 11.4809
215 | 13.4457 | 2.6117 | 71.853 | 11.6168
220 | 13.6011 | 2.6419 | 73.524 | 11.7511
225 | 13.7548 | 2.6717 | 75.195 | 11.8839
230 | 13.9068 | 2.7013 | 76.866 | 12.0152
235 | 14.0572 | 2.7305 | 78.537 | 12.1451
240 | 14.2059 | 2.7594 | 80.208 | 12.2736
245 | 14.3531 | 2.788 | 81.879 | 12.4008
250 | 14.4989 | 2.8163 | 83.55 | 12.5267

## Rate of climb
Wing Loading | Vpmin | Power/Weight | Wing Loading | P/W
N/m^2 |  | W/N | ozf/ft^2 | watts/lbf
0 | 0 | 3.6495 | 0 | 16.2328
5 | 2.0504 | 4.1076 | 1.671 | 18.2708
10 | 2.8998 | 4.2974 | 3.342 | 19.115
15 | 3.5515 | 4.4431 | 5.013 | 19.7627
20 | 4.1009 | 4.5658 | 6.684 | 20.3088
25 | 4.5849 | 4.674 | 8.355 | 20.7899
30 | 5.0226 | 4.7718 | 10.026 | 21.2249
35 | 5.425 | 4.8617 | 11.697 | 21.6249
40 | 5.7995 | 4.9454 | 13.368 | 21.9972
45 | 6.1513 | 5.024 | 15.039 | 22.3469
50 | 6.4841 | 5.0984 | 16.71 | 22.6776
55 | 6.8006 | 5.1691 | 18.381 | 22.9921
60 | 7.103 | 5.2367 | 20.052 | 23.2927
65 | 7.393 | 5.3015 | 21.723 | 23.581
70 | 7.6721 | 5.3638 | 23.394 | 23.8584
75 | 7.9414 | 5.424 | 25.065 | 24.126
80 | 8.2018 | 5.4822 | 26.736 | 24.3849
85 | 8.4542 | 5.5386 | 28.407 | 24.6358
90 | 8.6993 | 5.5934 | 30.078 | 24.8794
95 | 8.9377 | 5.6467 | 31.749 | 25.1163
100 | 9.1699 | 5.6985 | 33.42 | 25.3471
105 | 9.3963 | 5.7491 | 35.091 | 25.5722
110 | 9.6175 | 5.7985 | 36.762 | 25.792
115 | 9.8336 | 5.8469 | 38.433 | 26.0068
120 | 10.0451 | 5.8941 | 40.104 | 26.217
125 | 10.2522 | 5.9404 | 41.775 | 26.4229
130 | 10.4553 | 5.9858 | 43.446 | 26.6247
135 | 10.6545 | 6.0303 | 45.117 | 26.8227
140 | 10.85 | 6.074 | 46.788 | 27.017
145 | 11.042 | 6.1169 | 48.459 | 27.2079
150 | 11.2308 | 6.1591 | 50.13 | 27.3955
155 | 11.4164 | 6.2005 | 51.801 | 27.58
160 | 11.5991 | 6.2414 | 53.472 | 27.7616
165 | 11.7789 | 6.2815 | 55.143 | 27.9403
170 | 11.9561 | 6.3211 | 56.814 | 28.1164
175 | 12.1306 | 6.3601 | 58.485 | 28.2899
180 | 12.3027 | 6.3986 | 60.156 | 28.4609
185 | 12.4724 | 6.4365 | 61.827 | 28.6296
190 | 12.6398 | 6.4739 | 63.498 | 28.796
195 | 12.8051 | 6.5108 | 65.169 | 28.9602
200 | 12.9682 | 6.5473 | 66.84 | 29.1224
205 | 13.1293 | 6.5833 | 68.511 | 29.2825
210 | 13.2884 | 6.6189 | 70.182 | 29.4407
215 | 13.4457 | 6.654 | 71.853 | 29.597
220 | 13.6011 | 6.6887 | 73.524 | 29.7515
225 | 13.7548 | 6.7231 | 75.195 | 29.9042
230 | 13.9068 | 6.757 | 76.866 | 30.0553
235 | 14.0572 | 6.7906 | 78.537 | 30.2047
240 | 14.2059 | 6.8239 | 80.208 | 30.3526
245 | 14.3531 | 6.8568 | 81.879 | 30.4989
250 | 14.4989 | 6.8893 | 83.55 | 30.6438

## Turns
Wing Loading | Tow | Hpow | Wing Loading | P/W
N/m^2 |  |  | ozf/ft^2 | watts/lbf
|  |  | 0 | 0
5 | 2.7683 | 61.0649 | 1.671 | 271.6166
10 | 1.4022 | 30.9303 | 3.342 | 137.5781
15 | 0.95482 | 21.0623 | 5.013 | 93.6851
20 | 0.73716 | 16.2609 | 6.684 | 72.3286
25 | 0.61137 | 13.4862 | 8.355 | 59.9866
30 | 0.53152 | 11.7248 | 10.026 | 52.1519
35 | 0.47792 | 10.5424 | 11.697 | 46.8928
40 | 0.44073 | 9.722 | 13.368 | 43.2434
45 | 0.41447 | 9.1428 | 15.039 | 40.6672
50 | 0.39587 | 8.7325 | 16.71 | 38.8422
55 | 0.38284 | 8.445 | 18.381 | 37.5635
60 | 0.37399 | 8.2497 | 20.052 | 36.6946
65 | 0.36834 | 8.1252 | 21.723 | 36.1409
70 | 0.36522 | 8.0564 | 23.394 | 35.8348
75 | 0.36412 | 8.0321 | 25.065 | 35.7269
80 | 0.36466 | 8.044 | 26.736 | 35.7799
85 | 0.36655 | 8.0858 | 28.407 | 35.9655
90 | 0.36957 | 8.1523 | 30.078 | 36.2615
95 | 0.37354 | 8.2398 | 31.749 | 36.6506
100 | 0.37831 | 8.3451 | 33.42 | 37.1188
105 | 0.38377 | 8.4656 | 35.091 | 37.6548
110 | 0.38983 | 8.5992 | 36.762 | 38.2493
115 | 0.39641 | 8.7443 | 38.433 | 38.8947
120 | 0.40344 | 8.8994 | 40.104 | 39.5846
125 | 0.41087 | 9.0633 | 41.775 | 40.3137
130 | 0.41866 | 9.235 | 43.446 | 41.0775
135 | 0.42675 | 9.4137 | 45.117 | 41.8721
140 | 0.43513 | 9.5985 | 46.788 | 42.6942
145 | 0.44376 | 9.7889 | 48.459 | 43.541
150 | 0.45262 | 9.9843 | 50.13 | 44.41
155 | 0.46168 | 10.1841 | 51.801 | 45.2991
160 | 0.47093 | 10.3881 | 53.472 | 46.2063
165 | 0.48034 | 10.5958 | 55.143 | 47.1301
170 | 0.48991 | 10.8069 | 56.814 | 48.0689
175 | 0.49962 | 11.021 | 58.485 | 49.0215
180 | 0.50946 | 11.238 | 60.156 | 49.9867
185 | 0.51941 | 11.4576 | 61.827 | 50.9635
190 | 0.52948 | 11.6796 | 63.498 | 51.951
195 | 0.53964 | 11.9039 | 65.169 | 52.9484
200 | 0.5499 | 12.1301 | 66.84 | 53.9549
205 | 0.56024 | 12.3583 | 68.511 | 54.9698
210 | 0.57067 | 12.5883 | 70.182 | 55.9926
215 | 0.58117 | 12.8199 | 71.853 | 57.0227
220 | 0.59174 | 13.053 | 73.524 | 58.0597
225 | 0.60237 | 13.2875 | 75.195 | 59.1029
230 | 0.61306 | 13.5234 | 76.866 | 60.1521
235 | 0.62381 | 13.7605 | 78.537 | 61.2069
240 | 0.63461 | 13.9988 | 80.208 | 62.2669
245 | 0.64547 | 14.2382 | 81.879 | 63.3317
250 | 0.65637 | 14.4787 | 83.55 | 64.4012