## airplane
|  | kg | Newtons | lb |  |  | Output
| Convert | 10 | 98.0665 | 22.0462 |  |  | Battery weight fractions | Battery weight fractions |  | battery weight
[7 empty] | Take-off | 0.00023488 |  | 0.0089994 | N
g | 9.8 | m/sec^2 |  |  |  |  | Best range cruise | 0.035052 |  | 1.343 | N
airplane | [6 empty] | loiter 40kn | 0 |  | 0 | N
aspect ratio | 5 | [5 empty] | cruise 60kn | 0 |  | 0 | N
Cdo | 0.1 | [5 empty] | Turns | 0.00033766 |  | 0.012938 | N
span efficiency (e) | 0.8
propeller efficiency | 0.8
motor efficiency | 0.85 | [5 empty] | total Wb/Wto | 0.035624 |  | 1.365 | N
W/S wing loading (S) | 75 | N/m^2 | 25.0625 | oz/ft^2
P/W power loading (W/N=m) | 8.7 | W/N or (m/sec) | 38.6995 | watts/lb | 2.4187 | watts/oz | Wto | 38.3157 | N | 3.9071 | kg | 8.6137 | lb
k_battery | 46939 | J/N or (m) | 209549.1071 | J/lb |  |  | Wempty | 19.1579 | N | 1.9536 | kg | 4.3069 | lb
We/Wto empty weight fraction | 0.5 | [5 empty] | Wbattery | 1.365 | N | 0.13919 | kg | 0.30686 | lb
payload weight (N) | 17.7929 | N | 4 | lb
[7 empty] | S wing area | 0.51088 | m^2 | 5.499 | sq. ft
k Drag due to lift factor | 0.079577 |  | k=1/(pi*ar*e) |  |  |  | b wing span | 1.5982 | m | 5.2436 | ft
(L/D) max (emax) | 5.605 |  | 1/(2*sqrt(k*cdo)) |  |  |  | Power | 333.3469 | Watts
Density of air | 1.225 | kg/m^3
Clmax | 1.2

## take off
Take off
Density of air | 1.225 | kg/m^3
Clmax | 1.2
Take off velocity | 12.1218 | m/sec | vlo=1.2*sqrt(2*wos/(sigma*rho_sl*Clmax)); % Take-off Velocity [Brandt Eq.5.52, Pg.221]
time for take off | 1.2672 | sec | t_takeoff=0.7*(vlo)^2/(g*PoW*eta_p*eta_m);
take off distance | 10.2407 | m | s_takeoff=1/3*(vlo)^3/(g*eta_p*eta_m*PoW);
Wb/Wto for take off | 0.00023488 |  | wb_wto=t_takeoff*PoW1/k_batt % Battery Weight / Take off weight
stall velocity | 10.1015

## Best range cruise
Cruise 1 | [8 empty] | velocity conversions from m/sec
Density of air | 1.225 | kg/m^3 | [6 empty] | 3.2808 | ft/sec
cruise distance | 6.2708 | km | [6 empty] | 1.9438 | knots
Time | 0.16667 | hrs
Cruise velocity | 10.4514 | m/sec | 34.2894 | ft/sec | 20.3159 | knots | 23.3792 | miles/hr | 2.2369 | miles/hour
Cruise time | 600 | sec | 10 | min
q- dynamic pressure | 66.9047 | N/m^2
L/D at cruise velocity | 5.605
Wb/Wto for cruise | 0.035052
LoD= wos/(cdo*q+k*(wos^2)/q) % Lift over Drag

## loiter 40kn
Loiter/Arrival | [8 empty] | velocity conversions from m/sec
Density of air | 1.225 | kg/m^3 | [6 empty] | 3.2808 | ft/sec
Loiter distance | 0 | km | [6 empty] | 1.9438 | knots
time | 0
Loiter velocity | 21 | m/sec | 68.8976 | ft/sec | 40.8207 | knots | 46.9757 | miles/hr | 2.2369 | miles/hour
Loiter time | 0 | sec | 0 | min
q- dynamic pressure | 270.1125 | N/m^2
L/D at Loiter | 2.6161 |  |  |  |  | LoD= wos/(cdo*q+k*(wos^2)/q) % Lift over Drag
Wb/Wto for cruise | 0 |  |  |  |  | wb_wto=x/(eta_p*eta_m*k_batt*LoD) % Battery Weight / Take off weight

## Cruise 60 kn
Cruise-dash | [8 empty] | velocity conversions from m/sec
Density of air | 1.225 | kg/m^3 | [6 empty] | 3.2808 | ft/sec
cruise distance | 0 | km | [6 empty] | 1.9438 | knots
time | 0.16667
Cruise velocity | 31 | m/sec | 101.706 | ft/sec | 60.2592 | knots | 69.345 | miles/hr | 2.2369 | miles/hour
Cruise time | 0 | sec | 0 | min
q- dynamic pressure | 588.6125 | N/m^2
L/D at cruise velocity | 1.2579 |  |  |  |  | LoD= wos/(cdo*q+k*(wos^2)/q) % Lift over Drag
Wb/Wto for cruise | 0 |  |  |  |  | wb_wto=x/(eta_p*eta_m*k_batt*LoD) % Battery Weight / Take off weight

## Turns
theta | 0.5
air density | 1.225 | kg/m^3
Turn Velocity | 12.1218 | m/s
dynamic pressure | 90 | N/m^2
load factor n | 2.3558
Wb/Wto for sustained turn | 0.00033766

## Sheet1
K | 46000 | m |  | 60480
L/D | 7
x | 24000 | m
eta prop | 0.8
eta motor | 0.9
Wb/Wto | 0.10352
Wpay | 2 | lb | 8.8964
We/Wto | 0.4
W | 17.919 | N | 4.0358 | lb | 1827.2381 | g
Wb | 1.855 | N | 0.41779 | lb | 189.1551 | g

## Sheet2
|  |  |  | 9.8066 | N/kg
lead acid | 0.04 | KWh/kg | 0.0040789 | kWh/N | 244.7319 | J/N
Li-ion | 200 | Wh/kg | 20.3943 | Wh/N | 1223.6595 | J/N

## Batteries
[8 empty] | Battery | Cost | Wh/kg | Joules/kg | Joules/ | Wh/liter
[8 empty] | Type | $ per Wh |  |  | Newton
[8 empty] | Lead-acid | 0.17 | 41 | 146000 | 14897.9592 | 100
|  |  | weight | 0.188 | kg |  |  | Alkaline long-life | 0.19 | 110 | 400000 | 40816.3265 | 320
|  |  | V | 11.1 | volts
Capacity(mAh) | 2200 |  | I | 2.2 | amps |  |  | Carbon-zinc | 0.31 | 36 | 130000 | 13265.3061 | 92
Config (s) | 3 | Spec. | t | 3600 | sec
Discharge (c) | 20 | Minimum Capacity: 2200mAh (True 100% Capacity) | [5 empty] | NiMH | 0.99 | 95 | 340000 | 34693.8776 | 300
Weight (g) | 188 | Configuration: 3S1P / 11.1v / 3Cell | E | 87912 | J | 24.42 | Wh
Max Charge Rate (C) | 2 | Constant Discharge: 20C | [5 empty] | NiCad | 1.5 | 39 | 140000 | 14285.7143 | 140
Length-A(mm) | 103 | Peak Discharge (10sec): 30C | K | 467617.0213 | J/kg | 47716.0226 | J/N
Height-B(mm) | 33 | Pack Weight: 188g | [5 empty] | Lithium-ion | 0.47 | 128 | 460000 | 46938.7755 | 230
Width-C(mm) | 24 | Pack Size: 103 x 33 x 24mm
Charge Plug: JST-XH
Discharge Plug: XT60