## Filament Weight
PLA |  | ABS |  | Filament Diameters
PLA used [mm] | 3800 | ABS used [mm] | 50000 | 1.75
PLA diameter [mm] | 1.75 | ABS diameter [mm] | 1.75 | 3
PLA radius [mm] | 0.875 | ABS radius [mm] | 0.875
PLA volume [mm3] | 9140.0711 | ABS volume [mm3] | 120264.0938
PLA volume [cm3] | 9.1401 | ABS volume [cm3] | 120.2641
PLA density [g/cm3] | 1.25 | ABS density [g/cm3] | 1.04
PLA weight [g] | 11.4251 | ABS weight [g] | 125.0747
PLA weight [oz] | 0.40301 | ABS weight [oz] | 4.4119

## Part Weight Estimate
Part | Volume (cm^3) | Material | Weight (g) | Weight (kg) | Total Weight (kg)
FuselageBodyTop | 792.863 | PLA | 991.0788 | 0.99108 | 10.3111
FuselageBodyBase | 1148.221 | PLA | 1435.2762 | 1.4353
HSMID | 332.457 | PLA | 415.5712 | 0.41557
HSLH | 232.052 | PLA | 290.065 | 0.29007
HSRH | 232.052 | PLA | 290.065 | 0.29007
WingMID | 643.093 | PLA | 803.8662 | 0.80387
Wing_L_out | 444.547 | PLA | 555.6838 | 0.55568
Wing_L_in | 444.547 | PLA | 555.6838 | 0.55568
Wing_R_out | 444.547 | PLA | 555.6838 | 0.55568
Wing_L_in | 444.547 | PLA | 555.6838 | 0.55568
Elevator | 200.676 | PLA | 250.845 | 0.25084
Flap x3 | 244.167 | PLA | 305.2088 | 0.91563
Flap x2 | 229.525 | PLA | 286.9062 | 0.57381
WingEndCap | 26.807 | PLA | 33.5087 | 0.067017
WingAttachment | 687.183 | PLA | 858.9787 | 0.85898
VS x2 | 449.052 | PLA | 561.315 | 1.1226
Rudder | 58.841 | PLA | 73.5512 | 0.073551