## Filament Weight
PLA |  | ABS |  | Filament Diameters
PLA used [mm] | 3800 | ABS used [mm] | 50000 | 1.75
PLA diameter [mm] | 1.75 | ABS diameter [mm] | 1.75 | 3
PLA radius [mm] | 0.875 | ABS radius [mm] | 0.875
PLA volume [mm3] | 9140.0711 | ABS volume [mm3] | 120264.0938
PLA volume [cm3] | 9.1401 | ABS volume [cm3] | 120.2641
PLA density [g/cm3] | 1.25 | ABS density [g/cm3] | 1.04
PLA weight [g] | 11.4251 | ABS weight [g] | 125.0747
PLA weight [oz] | 0.40301 | ABS weight [oz] | 4.4119

## Part Weight Estimate
Part | Volume (cm^3) | Material | Weight (g) | Weight (kg) | NEW ESTIMATE (g) | NEW ESTIMATE (kg) | Total Weight (kg)
FuselageBodyTop | 792.863 | PLA | 991.0788 | 0.99108 | 458.5589 | 0.45856 | 13.5903
FuselageBodyBase | 1148.221 | PLA | 1435.2762 | 1.4353 | 664.0831 | 0.66408 | 11.7763
HSMID | 332.457 | PLA | 415.5712 | 0.41557 | 192.2793 | 0.19228
HSLH | 232.052 | PLA | 290.065 | 0.29007 | 134.2092 | 0.13421 | Actual (kg)
HSRH | 232.052 | PLA | 290.065 | 0.29007 | 134.2092 | 0.13421 | 7.3597 | W Glider
WingMID | 643.093 | PLA | 803.8662 | 0.80387 | 372 | 0.372 | 5.5457 | W/o Glider
Wing_L_out | 444.547 | PLA | 555.6838 | 0.55568 | 257.1074 | 0.25711
Wing_L_in | 444.547 | PLA | 555.6838 | 0.55568 | 257.1074 | 0.25711
Wing_R_out | 444.547 | PLA | 555.6838 | 0.55568 | 257.1074 | 0.25711
Wing_L_in | 444.547 | PLA | 555.6838 | 0.55568 | 257.1074 | 0.25711
Elevator | 200.676 | PLA | 250.845 | 0.25084 | 116.0626 | 0.11606
Flap x3 | 244.167 | PLA | 305.2088 | 0.91563 | 141.216 | 0.14122
Flap x2 | 229.525 | PLA | 286.9062 | 0.57381 | 132.7477 | 0.13275
WingEndCap | 26.807 | PLA | 33.5087 | 0.067017 | 15.5041 | 0.015504
WingAttachment | 687.183 | PLA | 858.9787 | 0.85898 | 397.438 | 0.39744
VS x2 | 449.052 | PLA | 561.315 | 1.1226 | 259.7129 | 0.25971
Rudder | 58.841 | PLA | 73.5512 | 0.073551 | 34.0312 | 0.034031
Propeller |  |  | 46 | 0.046 |  | 0.046
Motor |  |  | 207 | 0.207 |  | 0.207
ESC |  |  | 106 | 0.106 |  | 0.106
Wires |  |  | 100 | 0.1 |  | 0.1
Battery |  |  | 600 | 0.6 |  | 0.6
Servos |  |  | 171 | 0.171 |  | 0.171
Carbon fiber rods |  |  | 235.2 | 0.2352 |  | 0.2352
glider |  |  |  | 1.814 |  | 1.814