## RFP & Constraints
An electric UAV is needed to survey 10 km of roadway to detect surface damage. The UAV will fly at 20 m/sec at an altitude of 100 m carrying a 2 kg camera package. The UAV must be hand launched.
Two Constraints
•Cruise at 20 m/sec
•Hand Launch

## constraint
Criuse Speed |  |  |  | Hand Launch
| rho | 1.225 | kg/m^3 | Clmax | 1.1
| V | 21 | m/sec | Vlaunch | 9 | m/sec | 20 | mph
| q | 270.1125 | N/m^2 | q launch | 49.6125 | N/m^2
|  |  |  | W/S | 54.5738 | N/m^2 | 0
| AR | 5.143 |  |  | 54.5738 | N/m^3 | 15
| e | 0.9
| Cdo | 0.0375
| eta motor | 0.93
| eta prop | 0.65
| W/S | T/W | P/W
| 20 | 0.51155 | 17.7711
| 22 | 0.46602 | 16.1893
| 24 | 0.42816 | 14.8741
| 26 | 0.3962 | 13.7639
| 28 | 0.36889 | 12.8149
| 30 | 0.34528 | 11.9948
| 32 | 0.32469 | 11.2794
| 34 | 0.30657 | 10.6502
| 36 | 0.29053 | 10.0929
| 38 | 0.27623 | 9.5962
| 40 | 0.26341 | 9.1509
| 42 | 0.25186 | 8.7496
| 44 | 0.24141 | 8.3865
| 46 | 0.23191 | 8.0565
| 48 | 0.22325 | 7.7554
| 50 | 0.21531 | 7.4799
| 52 | 0.20803 | 7.2269
| 54 | 0.20133 | 6.994
| 56 | 0.19514 | 6.7789
| 58 | 0.18941 | 6.5799
| 60 | 0.1841 | 6.3954
| 62 | 0.17916 | 6.2239
| 64 | 0.17456 | 6.0642
| 66 | 0.17028 | 5.9153
| 68 | 0.16627 | 5.7762
| 70 | 0.16252 | 5.646
| 72 | 0.15901 | 5.5241
| 74 | 0.15572 | 5.4097
| 76 | 0.15263 | 5.3022
| 78 | 0.14972 | 5.2012
| 80 | 0.14698 | 5.1061
| 82 | 0.1444 | 5.0165
| 84 | 0.14197 | 4.932
| 86 | 0.13968 | 4.8523
| 88 | 0.13751 | 4.777
| 98 | 0.12831 | 4.4574
| 108 | 0.12129 | 4.2134
| 118 | 0.11588 | 4.0257
| 128 | 0.11172 | 3.8812
| 138 | 0.10853 | 3.7704
| 148 | 0.10612 | 3.6866
| 158 | 0.10433 | 3.6245
| 168 | 0.10306 | 3.5804
| 178 | 0.10222 | 3.5512
| 188 | 0.10174 | 3.5345
| 198 | 0.10157 | 3.5284
| 208 | 0.10165 | 3.5314
| 218 | 0.10197 | 3.5422
| 228 | 0.10247 | 3.5599
| 238 | 0.10315 | 3.5835
| 248 | 0.10398 | 3.6123
| 258 | 0.10495 | 3.6458
| 268 | 0.10603 | 3.6833
| 278 | 0.10721 | 3.7245
| 288 | 0.10849 | 3.769
| 298 | 0.10986 | 3.8165
| 308 | 0.1113 | 3.8666
| 318 | 0.11281 | 3.9191
| 328 | 0.11439 | 3.9738
| 338 | 0.11602 | 4.0305
| 348 | 0.11771 | 4.089
| 358 | 0.11944 | 4.1492
| 368 | 0.12122 | 4.211
| 378 | 0.12303 | 4.2741
| 388 | 0.12489 | 4.3386

## weight analysis
Cruise Only
viscosity -nu | 1.5e-05 | m^2/sec
rho | 1.225 | kg/m^3
V | 18 | m/sec
q | 198.45 | N/m^2
Xc | 20000 | m
AR | 5.143
e | 0.9
Cdo | 0.1
eta motor | 0.93
eta prop | 0.65
W/S | 215.5257 | N/m^2
P/W | 9 | W/N
Kbatt | 60904.8798 | J/N
Wb/W | 0.054762
Wpayload | 1.8144 | kg | 17.7929 | N
We/W | 0.86612
Wto | 132.6332 | N | 13.5248 | kg | 29.8171 | lb
Wbatt | 11.66 | N | 1.189 |  | 2.6213 | lb
P | 1193.6988 | watts |  | t | 243 | sec
T | 66.3166 | N |  | E | 290068.8084 | J
T/W | 0.5
S | 0.61539 | m^2
b | 1.779 | m
c | 0.34591 | m
CL | 1.086 |  | L | 132.6332
CD | 0.54302
L/D | 2

## Initial drag polar
CL max | 1.2 | [8 empty] | Max L/D | CL max L/D | 1.2059
W | 132.6332 | [9 empty] | V at L/D max | 17.0822 | m/sec
S | 0.61539
rho | 1.225 | kg/m^3 | [8 empty] | Stall Speed | 17.124 | m/sec
W | 132.6332 | N
AR | 5.143 |  | stall speed | drag | Power |  | speed max L/D
e | 0.9 |  | 17.124 | 0 | 0 |  | 17.0822
Cdo | 0.1 |  | 17.124 | 30 | 700 |  | 17.0822
area | 0.61539 | m^2
CL | CD | L/D | V(m/sec) | q (N/m^2) | CL | D (N) | Power (W) | Cd | L/D
0.05 | 0.10017 | 0.49914 | 2 | 2.45 | 87.9697 | 802.5238 | 1605.0476 | 532.2782 | 0.16527
0.1 | 0.10069 | 0.99317 | 3 | 5.5125 | 39.0976 | 356.9495 | 1070.8484 | 105.2216 | 0.37157
0.15 | 0.10155 | 1.4771 | 4 | 9.8 | 21.9924 | 201.1963 | 804.7854 | 33.3611 | 0.65922
0.2 | 0.10275 | 1.9465 | 5 | 15.3125 | 14.0751 | 129.322 | 646.61 | 13.7238 | 1.0256
0.25 | 0.1043 | 2.397 | 6 | 22.05 | 9.7744 | 90.5095 | 543.057 | 6.6701 | 1.4654
0.3 | 0.10619 | 2.8251 | 7 | 30.0125 | 7.1812 | 67.3468 | 471.4275 | 3.6464 | 1.9694
0.35 | 0.10842 | 3.2281 | 8 | 39.2 | 5.4981 | 52.5607 | 420.4853 | 2.1788 | 2.5234
0.4 | 0.111 | 3.6035 | 9 | 49.6125 | 4.3442 | 42.6765 | 384.0883 | 1.3978 | 3.1079
0.45 | 0.11393 | 3.9499 | 10 | 61.25 | 3.5188 | 35.8642 | 358.6421 | 0.95149 | 3.6982
0.5 | 0.11719 | 4.2665 | 11 | 74.1125 | 2.9081 | 31.0856 | 341.9412 | 0.68158 | 4.2667
0.55 | 0.1208 | 4.5529 | 12 | 88.2 | 2.4436 | 27.7159 | 332.591 | 0.51063 | 4.7855
0.6 | 0.12476 | 4.8094 | 13 | 103.5125 | 2.0821 | 25.3612 | 329.6953 | 0.39813 | 5.2298
0.65 | 0.12905 | 5.0366 | 14 | 120.05 | 1.7953 | 23.7628 | 332.6787 | 0.32165 | 5.5816
0.7 | 0.1337 | 5.2357 | 15 | 137.8125 | 1.5639 | 22.7453 | 341.1796 | 0.26819 | 5.8312
0.75 | 0.13868 | 5.408 | 16 | 156.8 | 1.3745 | 22.1865 | 354.9833 | 0.22993 | 5.9781
0.8 | 0.14401 | 5.5551 | 17 | 177.0125 | 1.2176 | 21.9988 | 373.9788 | 0.20195 | 6.0291
0.85 | 0.14969 | 5.6786 | 18 | 198.45 | 1.086 | 22.1183 | 398.13 | 0.18111 | 5.9965
0.9 | 0.1557 | 5.7802 | 19 | 221.1125 | 0.97473 | 22.4977 | 427.4561 | 0.16534 | 5.8954
0.95 | 0.16206 | 5.8619 | 20 | 245 | 0.8797 | 23.1009 | 462.0176 | 0.15322 | 5.7415
1 | 0.16877 | 5.9253 | 21 | 270.1125 | 0.79791 | 23.9003 | 501.9067 | 0.14378 | 5.5494
1.05 | 0.17582 | 5.9721 | 22 | 296.45 | 0.72702 | 24.8745 | 547.2397 | 0.13635 | 5.3321
1.1 | 0.18321 | 6.004 | 23 | 324.0125 | 0.66518 | 26.0066 | 598.1524 | 0.13043 | 5.1
1.15 | 0.19095 | 6.0226 | 24 | 352.8 | 0.6109 | 27.2831 | 654.7952 | 0.12566 | 4.8614
1.2 | 0.19903 | 6.0293 | 25 | 382.8125 | 0.56301 | 28.6932 | 717.3309 | 0.1218 | 4.6225
1.25 | 0.20745 | 6.0255 | 26 | 414.05 | 0.52053 | 30.2282 | 785.932 | 0.11863 | 4.3877
|  |  | 27 | 446.5125 | 0.48269 | 31.8807 | 860.779 | 0.11602 | 4.1603
|  |  | 28 | 480.2 | 0.44882 | 33.645 | 942.0587 | 0.11385 | 3.9421
|  |  | 29 | 515.1125 | 0.41841 | 35.516 | 1029.9637 | 0.11204 | 3.7345
|  |  | 30 | 551.25 | 0.39098 | 37.4897 | 1124.6907 | 0.11051 | 3.5379
|  |  | 31 | 588.6125 | 0.36616 | 39.5626 | 1226.4405 | 0.10922 | 3.3525
|  |  | 32 | 627.2 | 0.34363 | 41.7318 | 1335.4168 | 0.10812 | 3.1782
|  |  | 9.43 | 54.4665 | 3.957 | 39.444 | 371.9569 | 1.1768 | 3.3626
|  |  | 8.61 | 45.4059 | 4.7466 | 46.0885 | 396.8218 | 1.6494 | 2.8778

## Tail Sizing
Initial estimates to begin stbility analysis
Historical Tail Sizing
From Weight Analysis
| S | 0.61539 | m^2
| b | 1.779 | m
| c | 0.34591 | m
Horizontial Tail |  |  | tail volume |  |  | Vertical Tail |  |  | tail volume
| Vh | 0.7 |  | Historical data |  |  | Vv | 0.05 |  | Historical data
| Lh | 0.71161 | m | Historical data | 40% ofspan |  | Lh | 0.71161 | m | Historical data | 40% ofspan
| Sh | 0.2094 | m^2 |  |  |  | Sh | 0.076924 | m^2
| AR | 4 | m | Historical data |  |  | AR | 4 | m | Historical data
| Ch | 0.2288 | m |  |  |  | Ch | 0.13868 | m
| Bh | 0.9152 | m |  |  |  | Bh | 0.5547 | m

## Electric Motor
Electric Motor
SunnySky X3520 Brushless Motor - KV520
https://sunnyskyusa.com/products/sunnysky-x3520-brushless-motor
Specification
No. of cells
RPM/V | 520 RMP/V | Kv | 520 | RPM/V | 54.4543 | (rad/sec)/volt
Max. efficiency |  | Kt |  |  | 0.018364 | N-m/Amp
Max. efficiency current | 22.2 | A
No load current / 10 V | 1.1 | Io | 1.5
Current capacity | 70 A/30s
Internal Resistance | 30 mohm | Rm | 0.07
Dimensions (diameter. x lenght) | 42.5x45mm
Shaft diameter | 5 mm
Weight with cables | 207 g

## PropWGlider
Propeller - First Try
At Cruise
V | 21 | m/sec | 46.9757 | mph
q | 270.1125 | N/m^2
Re | 484279.8122
CL | 0.79791
e | 0.9
Cdi | 0.043782 | Induced drag
Cdo | 0.043 | Theoretical Calculation
Cd | 0.086782 | Total CD
Drag | 14.4255 | N | 7.2127 | <--D/2
L/D | 9.1944
P mech | 302.9347 | watts |  |  | Static Thrust
[5 empty] | Cto | 0.11
[5 empty] | Cpo | 0.06
Dia | 12 | in | 0.3048 | m | Voltage | 18.93 | V
J | 0.42 | Solved through iter. |  |  | RPM | 9843.6 | RPM | 164.06 | RPS | 1030.8194 | rad/sec
n | 164.042 | rev/sec | 9842.5197 | RPM | Thrust | 31.3036 | N | 7.0373 | lbs
Ct | 0.063 | From data graph |  |  | (T/W)static | 0.23602
Thrust | 14.6322 | iterate until thrust = drag |  |  | Power | 853.8278 | W
Cp | 0.04 | From data graph |  |  | Torque | 0.8283 | N
Efficency | 0.6615 |  |  |  | Current | 46.6045 | amps
P prop | 464.5152 | watts |  |  | time | 300 | secs
Torque | 0.45068 | N-m |  |  | Energy | 256148.33 | J
[5 empty] | Wbatt launch | 4.2057 | N | 0.94548 | lbs

## PropWOGlider
Propeller - First Try
At Cruise
V | 21 | m/sec | 46.9757 | mph
q | 270.1125 | N/m^2
Re | 484279.8122
CL | 0.79791
e | 0.9
Cdi | 0.043782 | Induced drag
Cdo | 0.0281 | Theoretical Calculation
Cd | 0.071882 | Total CD
Drag | 11.9487 | N | 5.9743 | <--D/2
L/D | 11.1002
P mech | 250.9227 | watts |  |  | Static Thrust
[5 empty] | Cto | 0.107
[5 empty] | Cpo | 0.0438
Dia | 12 | in | 0.3048 | m | Voltage | 18.07 | V
J | 0.44 | Solved through iter. |  |  | RPM | 9396.4 | RPM | 156.6067 | RPS | 983.9887 | rad/sec
n | 156.5855 | rev/sec | 9395.1324 | RPM | Thrust | 27.746 | N | 6.2375 | lbs
Ct | 0.06 | From data graph |  |  | (T/W)static | 0.20919
Thrust | 12.6974 | iterate until thrust = drag |  |  | Power | 542.1454 | W
Cp | 0.038 | From data graph |  |  | Torque | 0.55097 | N
Efficency | 0.69474 |  |  |  | Current | 31.5025 | amps
P prop | 383.8074 | watts |  |  | time | 840 | secs
Torque | 0.39011 | N-m |  |  | Energy | 455402.1074 | J
[5 empty] | Wbatt launch | 7.4773 | N | 1.681 | lbs

## Battery
Battery
First Choice - 4S battery
Battery
4500mAh 4S 14.8V 20C LiPo Battery w/ Deans
| Capacity | 10 | Amp hours |  |  | Cruise |  |  | Haand Launch
| C rating | 10C
Static Thrust
Technical Specifications: | [5 empty] | Voltage | 19.0329 | volts | Cto | 0.09
Length: | 6" | [7 empty] | Cpo | 0.06
Width: | 1-3/4" |  |  |  |  | Current | 26.0413 | amps | Voltage | 14.8
Height: | 1-1/4" | [7 empty] | RPM | 7696 | RPM | 128.2667 | RPS | 805.9232 | rad/sec
C Rating: | 10C | [7 empty] | Thrust | 15.6555 | N | 3.5195 | lbs
Weight: | 16.5 oz. | 1.0312 | lbs | 4.5872 | N | eff | 0.9372 |  | (T/W)static | 0.11804
[9 empty] | Power | 408.0408 | W
[9 empty] | Torque | 0.5063 | N
[9 empty] | Current | 29.0703 | amps
[9 empty] | time | 10 | secs
[9 empty] | Energy | 4080.4079 | J
[9 empty] | Wbatt launch | 0.066996 | N | 0.015061 | lbs
Exceeded maximum motor current

## Launch
| Small angle approximation | [10 empty] | Robert Stengel, Aircraft Flight Dynamics,
[8 empty] | 0.22481 | lb/N
[8 empty] | 10.7639 | ft^/m^2
Example VT
[15 empty] | Cd | 0.04
[15 empty] | L/D | 29.2
| constant T/W, L/D | Input parameters | [12 empty] | W/S | 600 | N/m^2 | 12.5313 | lb/ft^2
[15 empty] | slope | 0.034233 | radians | 1.9614 | degrees
| rho | 1.22 | [12 empty] | lift | 45 |  | 0.57657 | CL
| W | 45 | N | 10.1164 | lbs | [9 empty] | drag | 1.5411
| W/S | 54.878 | N/m^2 | 1.1462 | lb/ft^2 | [9 empty] | velocity | 29.011 | m/sec | 95.1803 | ft/sec
| S | 0.82 | m^2 | [11 empty] | x | 29.2
| V launch | 7 | m/sec | 15.6586 | mph | [9 empty] | t | 1.0065 | sec
| g | 9.8 | m/sec^2
| T/W | 0.6
| L/D | 5.5
| CL | 1.1 |  | CD | 0.04
| Gamma launch | 0 | radian
| h launch | 1 | m
delta t
0.01
[14 empty] | Case #1 | Examole VT
t (sec) | V (m/sec) | Gamma(radians) | Q (Pa) | Lift (N) | Drag(N) | dV/dt | dGamma/dt | x (m) | h (m) | dx/dt | dh/dt |  | rho | 1.22 | 1.22
0 | 7 | 0 | 29.89 | 26.9608 | 4.902 | 4.8125 | -0.56122 | 0 | 1 | 7 | 0 |  | W | 45 | 45
0.01 | 7.0481 | -0.0056122 | 30.3024 | 27.3328 | 4.9696 | 4.8527 | -0.54587 | 0.07 | 1 | 7.048 | -0.039555 |  | W/S | 300 | 600
0.02 | 7.0967 | -0.011071 | 30.7211 | 27.7104 | 5.0383 | 4.8913 | -0.53049 | 0.14048 | 0.9996 | 7.0962 | -0.078565 |  | S | 0.15 | 0.075
0.03 | 7.1456 | -0.016376 | 31.146 | 28.0937 | 5.108 | 4.9281 | -0.51507 | 0.21144 | 0.99882 | 7.1446 | -0.11701 |  | V launch | 10 | 29
0.04 | 7.1948 | -0.021527 | 31.5771 | 28.4826 | 5.1787 | 4.9631 | -0.49964 | 0.28289 | 0.99765 | 7.1932 | -0.15487 |  | g | 9.8 | 9.8
0.05 | 7.2445 | -0.026523 | 32.0143 | 28.8769 | 5.2503 | 4.9965 | -0.4842 | 0.35482 | 0.9961 | 7.2419 | -0.19212 |  | T/W | 0.75 | 0
0.06 | 7.2944 | -0.031365 | 32.4574 | 29.2766 | 5.323 | 5.0281 | -0.46877 | 0.42724 | 0.99418 | 7.2909 | -0.22875 |  | L/D | 20 | 29.2
0.07 | 7.3447 | -0.036053 | 32.9064 | 29.6816 | 5.3967 | 5.058 | -0.45334 | 0.50015 | 0.99189 | 7.3399 | -0.26474 |  | CL | 0.8 | 1.168
0.08 | 7.3953 | -0.040586 | 33.3612 | 30.0918 | 5.4712 | 5.0861 | -0.43793 | 0.57355 | 0.98924 | 7.3892 | -0.30006 |  | Gamma launch | 0.1 | -0.034
0.09 | 7.4462 | -0.044965 | 33.8217 | 30.5071 | 5.5468 | 5.1126 | -0.42254 | 0.64744 | 0.98624 | 7.4386 | -0.33471 |  | h launch | 1 | 1
0.1 | 7.4973 | -0.049191 | 34.2877 | 30.9275 | 5.6232 | 5.1373 | -0.40719 | 0.72183 | 0.9829 | 7.4882 | -0.36865
0.11 | 7.5487 | -0.053263 | 34.7592 | 31.3528 | 5.7005 | 5.1603 | -0.39188 | 0.79671 | 0.97921 | 7.538 | -0.40187
0.12 | 7.6003 | -0.057181 | 35.2361 | 31.7829 | 5.7787 | 5.1816 | -0.37661 | 0.87209 | 0.97519 | 7.5878 | -0.43436
0.13 | 7.6521 | -0.060948 | 35.7181 | 32.2178 | 5.8578 | 5.2012 | -0.3614 | 0.94797 | 0.97085 | 7.6379 | -0.46609
0.14 | 7.7041 | -0.064562 | 36.2054 | 32.6572 | 5.9377 | 5.2192 | -0.34625 | 1.0243 | 0.96619 | 7.688 | -0.49704
0.15 | 7.7563 | -0.068024 | 36.6976 | 33.1012 | 6.0184 | 5.2354 | -0.33117 | 1.1012 | 0.96122 | 7.7383 | -0.52721
0.16 | 7.8086 | -0.071336 | 37.1947 | 33.5496 | 6.0999 | 5.2501 | -0.31615 | 1.1786 | 0.95594 | 7.7888 | -0.55656
0.17 | 7.8611 | -0.074497 | 37.6965 | 34.0022 | 6.1822 | 5.263 | -0.30121 | 1.2565 | 0.95038 | 7.8393 | -0.58509
0.18 | 7.9138 | -0.077509 | 38.2029 | 34.459 | 6.2653 | 5.2744 | -0.28636 | 1.3349 | 0.94453 | 7.89 | -0.61278
0.19 | 7.9665 | -0.080373 | 38.7139 | 34.9199 | 6.3491 | 5.2841 | -0.27158 | 1.4138 | 0.9384 | 7.9408 | -0.6396
0.2 | 8.0194 | -0.083089 | 39.2291 | 35.3847 | 6.4336 | 5.2922 | -0.2569 | 1.4932 | 0.932 | 7.9917 | -0.66555
0.21 | 8.0723 | -0.085658 | 39.7486 | 35.8533 | 6.5188 | 5.2988 | -0.24231 | 1.5731 | 0.92535 | 8.0427 | -0.69061
0.22 | 8.1253 | -0.088081 | 40.2722 | 36.3255 | 6.6046 | 5.3037 | -0.22782 | 1.6535 | 0.91844 | 8.0938 | -0.71476
0.23 | 8.1783 | -0.090359 | 40.7996 | 36.8013 | 6.6911 | 5.3071 | -0.21343 | 1.7345 | 0.91129 | 8.1449 | -0.73798
0.24 | 8.2314 | -0.092494 | 41.3309 | 37.2804 | 6.7783 | 5.309 | -0.19915 | 1.8159 | 0.90391 | 8.1962 | -0.76026
0.25 | 8.2845 | -0.094485 | 41.8657 | 37.7629 | 6.866 | 5.3093 | -0.18497 | 1.8979 | 0.89631 | 8.2475 | -0.78159
0.26 | 8.3376 | -0.096335 | 42.4041 | 38.2485 | 6.9543 | 5.3081 | -0.1709 | 1.9804 | 0.8885 | 8.2989 | -0.80196
0.27 | 8.3906 | -0.098044 | 42.9457 | 38.737 | 7.0431 | 5.3055 | -0.15695 | 2.0634 | 0.88048 | 8.3503 | -0.82133
0.28 | 8.4437 | -0.099613 | 43.4905 | 39.2285 | 7.1324 | 5.3013 | -0.1431 | 2.1469 | 0.87226 | 8.4018 | -0.83971
0.29 | 8.4967 | -0.10104 | 44.0384 | 39.7226 | 7.2223 | 5.2957 | -0.12938 | 2.2309 | 0.86387 | 8.4534 | -0.85708
0.3 | 8.5497 | -0.10234 | 44.589 | 40.2193 | 7.3126 | 5.2886 | -0.11578 | 2.3154 | 0.8553 | 8.5049 | -0.87343
0.31 | 8.6025 | -0.1035 | 45.1424 | 40.7184 | 7.4033 | 5.2802 | -0.10229 | 2.4005 | 0.84656 | 8.5565 | -0.88874
0.32 | 8.6554 | -0.10452 | 45.6982 | 41.2198 | 7.4945 | 5.2703 | -0.088935 | 2.486 | 0.83767 | 8.6081 | -0.903
0.33 | 8.7081 | -0.10541 | 46.2564 | 41.7233 | 7.5861 | 5.259 | -0.0757 | 2.5721 | 0.82864 | 8.6597 | -0.9162
0.34 | 8.7606 | -0.10617 | 46.8168 | 42.2288 | 7.678 | 5.2464 | -0.062591 | 2.6587 | 0.81948 | 8.7113 | -0.92833
0.35 | 8.8131 | -0.10679 | 47.3792 | 42.7361 | 7.7702 | 5.2324 | -0.049609 | 2.7458 | 0.8102 | 8.7629 | -0.93937
0.36 | 8.8654 | -0.10729 | 47.9435 | 43.245 | 7.8627 | 5.2171 | -0.036755 | 2.8334 | 0.8008 | 8.8145 | -0.94932
0.37 | 8.9176 | -0.10765 | 48.5094 | 43.7555 | 7.9555 | 5.2004 | -0.02403 | 2.9216 | 0.79131 | 8.866 | -0.95817
0.38 | 8.9696 | -0.1079 | 49.0769 | 44.2673 | 8.0486 | 5.1825 | -0.011436 | 3.0102 | 0.78173 | 8.9174 | -0.9659
0.39 | 9.0214 | -0.10801 | 49.6456 | 44.7803 | 8.1419 | 5.1633 | 0.0010276 | 3.0994 | 0.77207 | 8.9689 | -0.97251
0.4 | 9.0731 | -0.108 | 50.2155 | 45.2944 | 8.2353 | 5.1429 | 0.013359 | 3.1891 | 0.76235 | 9.0202 | -0.97798
0.41 | 9.1245 | -0.10787 | 50.7864 | 45.8093 | 8.329 | 5.1212 | 0.025559 | 3.2793 | 0.75257 | 9.0715 | -0.98231
0.42 | 9.1757 | -0.10761 | 51.3581 | 46.325 | 8.4227 | 5.0983 | 0.037625 | 3.37 | 0.74274 | 9.1226 | -0.98549
0.43 | 9.2267 | -0.10723 | 51.9304 | 46.8412 | 8.5166 | 5.0742 | 0.049559 | 3.4613 | 0.73289 | 9.1737 | -0.98752
0.44 | 9.2774 | -0.10674 | 52.5031 | 47.3578 | 8.6105 | 5.0489 | 0.061359 | 3.553 | 0.72301 | 9.2246 | -0.98838
0.45 | 9.3279 | -0.10612 | 53.0761 | 47.8747 | 8.7045 | 5.0224 | 0.073025 | 3.6452 | 0.71313 | 9.2754 | -0.98806
0.46 | 9.3781 | -0.10539 | 53.6492 | 48.3916 | 8.7985 | 4.9948 | 0.084558 | 3.738 | 0.70325 | 9.3261 | -0.98657
0.47 | 9.4281 | -0.10455 | 54.2222 | 48.9085 | 8.8924 | 4.9661 | 0.095956 | 3.8313 | 0.69338 | 9.3766 | -0.9839
0.48 | 9.4778 | -0.10359 | 54.795 | 49.425 | 8.9864 | 4.9363 | 0.10722 | 3.925 | 0.68354 | 9.4269 | -0.98004
0.49 | 9.5271 | -0.10252 | 55.3672 | 49.9412 | 9.0802 | 4.9054 | 0.11835 | 4.0193 | 0.67374 | 9.4771 | -0.97498
0.5 | 9.5762 | -0.10133 | 55.9389 | 50.4568 | 9.174 | 4.8735 | 0.12935 | 4.1141 | 0.66399 | 9.527 | -0.96873
0.51 | 9.6249 | -0.10004 | 56.5097 | 50.9717 | 9.2676 | 4.8405 | 0.14021 | 4.2093 | 0.65431 | 9.5768 | -0.96127
0.52 | 9.6733 | -0.098638 | 57.0795 | 51.4857 | 9.361 | 4.8065 | 0.15094 | 4.3051 | 0.64469 | 9.6263 | -0.95261
0.53 | 9.7214 | -0.097128 | 57.6481 | 51.9986 | 9.4543 | 4.7714 | 0.16153 | 4.4014 | 0.63517 | 9.6756 | -0.94274
0.54 | 9.7691 | -0.095513 | 58.2154 | 52.5103 | 9.5473 | 4.7354 | 0.172 | 4.4981 | 0.62574 | 9.7246 | -0.93166
0.55 | 9.8164 | -0.093793 | 58.7812 | 53.0206 | 9.6401 | 4.6984 | 0.18233 | 4.5954 | 0.61642 | 9.7733 | -0.91937
0.56 | 9.8634 | -0.09197 | 59.3452 | 53.5294 | 9.7326 | 4.6605 | 0.19252 | 4.6931 | 0.60723 | 9.8217 | -0.90586
0.57 | 9.91 | -0.090045 | 59.9073 | 54.0364 | 9.8248 | 4.6216 | 0.20259 | 4.7913 | 0.59817 | 9.8699 | -0.89114
0.58 | 9.9562 | -0.088019 | 60.4674 | 54.5416 | 9.9167 | 4.5818 | 0.21252 | 4.89 | 0.58926 | 9.9177 | -0.87521
0.59 | 10.0021 | -0.085894 | 61.0252 | 55.0447 | 10.0081 | 4.5412 | 0.22232 | 4.9892 | 0.58051 | 9.9652 | -0.85806
0.6 | 10.0475 | -0.08367 | 61.5806 | 55.5457 | 10.0992 | 4.4996 | 0.23199 | 5.0888 | 0.57193 | 10.0123 | -0.8397
0.61 | 10.0925 | -0.081351 | 62.1334 | 56.0443 | 10.1899 | 4.4572 | 0.24153 | 5.189 | 0.56353 | 10.0591 | -0.82012
0.62 | 10.137 | -0.078935 | 62.6834 | 56.5405 | 10.2801 | 4.414 | 0.25094 | 5.2896 | 0.55533 | 10.1055 | -0.79934
0.63 | 10.1812 | -0.076426 | 63.2305 | 57.0339 | 10.3698 | 4.3699 | 0.26022 | 5.3906 | 0.54734 | 10.1515 | -0.77735
0.64 | 10.2249 | -0.073824 | 63.7745 | 57.5246 | 10.459 | 4.3251 | 0.26937 | 5.4921 | 0.53956 | 10.197 | -0.75415
0.65 | 10.2681 | -0.07113 | 64.3151 | 58.0122 | 10.5477 | 4.2794 | 0.27839 | 5.5941 | 0.53202 | 10.2422 | -0.72976
0.66 | 10.3109 | -0.068346 | 64.8523 | 58.4968 | 10.6358 | 4.233 | 0.28729 | 5.6965 | 0.52472 | 10.2869 | -0.70416
0.67 | 10.3533 | -0.065473 | 65.3859 | 58.9781 | 10.7233 | 4.1859 | 0.29605 | 5.7994 | 0.51768 | 10.3311 | -0.67738
0.68 | 10.3951 | -0.062513 | 65.9157 | 59.456 | 10.8102 | 4.138 | 0.30469 | 5.9027 | 0.51091 | 10.3748 | -0.6494
0.69 | 10.4365 | -0.059466 | 66.4415 | 59.9303 | 10.8964 | 4.0894 | 0.31321 | 6.0064 | 0.50441 | 10.4181 | -0.62025
0.7 | 10.4774 | -0.056334 | 66.9632 | 60.4008 | 10.982 | 4.0401 | 0.3216 | 6.1106 | 0.49821 | 10.4608 | -0.58992
0.71 | 10.5178 | -0.053118 | 67.4807 | 60.8676 | 11.0668 | 3.9902 | 0.32986 | 6.2152 | 0.49231 | 10.503 | -0.55842
0.72 | 10.5577 | -0.049819 | 67.9936 | 61.3303 | 11.151 | 3.9396 | 0.338 | 6.3203 | 0.48673 | 10.5446 | -0.52576
0.73 | 10.5971 | -0.046439 | 68.502 | 61.7888 | 11.2343 | 3.8884 | 0.34602 | 6.4257 | 0.48147 | 10.5857 | -0.49194
0.74 | 10.636 | -0.042979 | 69.0057 | 62.2431 | 11.3169 | 3.8365 | 0.35391 | 6.5316 | 0.47655 | 10.6262 | -0.45698
0.75 | 10.6743 | -0.03944 | 69.5044 | 62.6929 | 11.3987 | 3.784 | 0.36169 | 6.6378 | 0.47198 | 10.666 | -0.42088
0.76 | 10.7122 | -0.035823 | 69.998 | 63.1382 | 11.4797 | 3.731 | 0.36934 | 6.7445 | 0.46777 | 10.7053 | -0.38366
0.77 | 10.7495 | -0.03213 | 70.4865 | 63.5788 | 11.5598 | 3.6774 | 0.37686 | 6.8515 | 0.46394 | 10.7439 | -0.34532
0.78 | 10.7863 | -0.028361 | 70.9696 | 64.0145 | 11.639 | 3.6232 | 0.38427 | 6.959 | 0.46048 | 10.7819 | -0.30587
0.79 | 10.8225 | -0.024518 | 71.4471 | 64.4453 | 11.7173 | 3.5685 | 0.39156 | 7.0668 | 0.45742 | 10.8192 | -0.26532
0.8 | 10.8582 | -0.020603 | 71.9191 | 64.871 | 11.7947 | 3.5133 | 0.39874 | 7.175 | 0.45477 | 10.8559 | -0.22369
0.81 | 10.8933 | -0.016615 | 72.3852 | 65.2915 | 11.8712 | 3.4575 | 0.40579 | 7.2836 | 0.45253 | 10.8918 | -0.18099
0.82 | 10.9279 | -0.012557 | 72.8455 | 65.7066 | 11.9467 | 3.4013 | 0.41272 | 7.3925 | 0.45072 | 10.927 | -0.13722
0.83 | 10.9619 | -0.00843 | 73.2996 | 66.1163 | 12.0211 | 3.3447 | 0.41954 | 7.5017 | 0.44935 | 10.9615 | -0.092408
0.84 | 10.9954 | -0.0042346 | 73.7476 | 66.5204 | 12.0946 | 3.2876 | 0.42625 | 7.6114 | 0.44843 | 10.9953 | -0.04656
0.85 | 11.0282 | 2.7911e-05 | 74.1893 | 66.9187 | 12.167 | 3.23 | 0.43284 | 7.7213 | 0.44796 | 11.0282 | 0.00030781
0.86 | 11.0605 | 0.0043563 | 74.6245 | 67.3113 | 12.2384 | 3.1721 | 0.43931 | 7.8316 | 0.44796 | 11.0604 | 0.048183
0.87 | 11.0922 | 0.0087494 | 75.0531 | 67.6979 | 12.3087 | 3.1137 | 0.44567 | 7.9422 | 0.44845 | 11.0918 | 0.097049
0.88 | 11.1234 | 0.013206 | 75.4751 | 68.0785 | 12.3779 | 3.0549 | 0.45192 | 8.0531 | 0.44942 | 11.1224 | 0.14689
0.89 | 11.1539 | 0.017725 | 75.8902 | 68.453 | 12.446 | 2.9958 | 0.45805 | 8.1643 | 0.45089 | 11.1522 | 0.1977
0.9 | 11.1839 | 0.022306 | 76.2985 | 68.8212 | 12.5129 | 2.9364 | 0.46408 | 8.2759 | 0.45286 | 11.1811 | 0.24944
0.91 | 11.2133 | 0.026947 | 76.6996 | 69.1831 | 12.5787 | 2.8766 | 0.46999 | 8.3877 | 0.45536 | 11.2092 | 0.30212
0.92 | 11.242 | 0.031646 | 77.0937 | 69.5385 | 12.6434 | 2.8165 | 0.47579 | 8.4998 | 0.45838 | 11.2364 | 0.35571
0.93 | 11.2702 | 0.036404 | 77.4804 | 69.8873 | 12.7068 | 2.7561 | 0.48148 | 8.6121 | 0.46194 | 11.2627 | 0.41019
0.94 | 11.2977 | 0.041219 | 77.8598 | 70.2296 | 12.769 | 2.6954 | 0.48707 | 8.7248 | 0.46604 | 11.2882 | 0.46555
0.95 | 11.3247 | 0.04609 | 78.2318 | 70.5651 | 12.83 | 2.6344 | 0.49254 | 8.8376 | 0.47069 | 11.3127 | 0.52177
0.96 | 11.351 | 0.051015 | 78.5962 | 70.8938 | 12.8898 | 2.5732 | 0.49791 | 8.9508 | 0.47591 | 11.3363 | 0.57883
0.97 | 11.3768 | 0.055994 | 78.9529 | 71.2155 | 12.9483 | 2.5117 | 0.50318 | 9.0641 | 0.4817 | 11.3589 | 0.6367
0.98 | 11.4019 | 0.061026 | 79.3019 | 71.5303 | 13.0055 | 2.45 | 0.50833 | 9.1777 | 0.48807 | 11.3807 | 0.69538
0.99 | 11.4264 | 0.066109 | 79.6431 | 71.8381 | 13.0615 | 2.3881 | 0.51339 | 9.2915 | 0.49502 | 11.4014 | 0.75484
1 | 11.4503 | 0.071243 | 79.9764 | 72.1387 | 13.1161 | 2.326 | 0.51833 | 9.4055 | 0.50257 | 11.4212 | 0.81507
1.01 | 11.4735 | 0.076427 | 80.3016 | 72.4321 | 13.1695 | 2.2637 | 0.52318 | 9.5197 | 0.51072 | 11.44 | 0.87603
1.02 | 11.4962 | 0.081658 | 80.6188 | 72.7182 | 13.2215 | 2.2013 | 0.52792 | 9.6341 | 0.51948 | 11.4579 | 0.93772
1.03 | 11.5182 | 0.086938 | 80.9278 | 72.9969 | 13.2722 | 2.1387 | 0.53256 | 9.7487 | 0.52886 | 11.4747 | 1.0001
1.04 | 11.5396 | 0.092263 | 81.2286 | 73.2682 | 13.3215 | 2.076 | 0.5371 | 9.8635 | 0.53886 | 11.4905 | 1.0632
1.05 | 11.5603 | 0.097634 | 81.5212 | 73.5321 | 13.3695 | 2.0131 | 0.54154 | 9.9784 | 0.54949 | 11.5053 | 1.1269
1.06 | 11.5805 | 0.10305 | 81.8053 | 73.7884 | 13.4161 | 1.9502 | 0.54587 | 10.0934 | 0.56076 | 11.519 | 1.1913
1.07 | 11.6 | 0.10851 | 82.0811 | 74.0371 | 13.4613 | 1.8871 | 0.55011 | 10.2086 | 0.57267 | 11.5317 | 1.2562
1.08 | 11.6188 | 0.11401 | 82.3484 | 74.2782 | 13.5051 | 1.824 | 0.55425 | 10.3239 | 0.58523 | 11.5434 | 1.3218
1.09 | 11.6371 | 0.11955 | 82.6071 | 74.5116 | 13.5476 | 1.7608 | 0.5583 | 10.4394 | 0.59845 | 11.554 | 1.3879
1.1 | 11.6547 | 0.12513 | 82.8573 | 74.7373 | 13.5886 | 1.6976 | 0.56224 | 10.5549 | 0.61233 | 11.5636 | 1.4546
1.11 | 11.6717 | 0.13076 | 83.0989 | 74.9552 | 13.6282 | 1.6343 | 0.56609 | 10.6705 | 0.62688 | 11.572 | 1.5218
1.12 | 11.688 | 0.13642 | 83.3317 | 75.1652 | 13.6664 | 1.571 | 0.56985 | 10.7863 | 0.64209 | 11.5794 | 1.5895
1.13 | 11.7037 | 0.14212 | 83.5559 | 75.3674 | 13.7032 | 1.5077 | 0.57351 | 10.9021 | 0.65799 | 11.5857 | 1.6577
1.14 | 11.7188 | 0.14785 | 83.7713 | 75.5617 | 13.7385 | 1.4444 | 0.57707 | 11.0179 | 0.67457 | 11.5909 | 1.7263
1.15 | 11.7332 | 0.15362 | 83.9779 | 75.7481 | 13.7724 | 1.3811 | 0.58054 | 11.1338 | 0.69183 | 11.5951 | 1.7954
1.16 | 11.747 | 0.15943 | 84.1758 | 75.9265 | 13.8048 | 1.3178 | 0.58393 | 11.2498 | 0.70978 | 11.5981 | 1.8649
1.17 | 11.7602 | 0.16527 | 84.3647 | 76.097 | 13.8358 | 1.2546 | 0.58721 | 11.3658 | 0.72843 | 11.6 | 1.9347
1.18 | 11.7728 | 0.17114 | 84.5448 | 76.2594 | 13.8654 | 1.1914 | 0.59041 | 11.4818 | 0.74778 | 11.6008 | 2.005
1.19 | 11.7847 | 0.17704 | 84.716 | 76.4139 | 13.8934 | 1.1283 | 0.59352 | 11.5978 | 0.76783 | 11.6005 | 2.0755
1.2 | 11.796 | 0.18298 | 84.8783 | 76.5603 | 13.92 | 1.0653 | 0.59654 | 11.7138 | 0.78858 | 11.599 | 2.1464
1.21 | 11.8066 | 0.18894 | 85.0317 | 76.6986 | 13.9452 | 1.0024 | 0.59947 | 11.8298 | 0.81005 | 11.5965 | 2.2175
1.22 | 11.8166 | 0.19494 | 85.1762 | 76.8289 | 13.9689 | 0.93956 | 0.60231 | 11.9457 | 0.83222 | 11.5928 | 2.289
1.23 | 11.826 | 0.20096 | 85.3117 | 76.9511 | 13.9911 | 0.87685 | 0.60506 | 12.0617 | 0.85511 | 11.588 | 2.3606
1.24 | 11.8348 | 0.20701 | 85.4382 | 77.0653 | 14.0119 | 0.81426 | 0.60773 | 12.1775 | 0.87872 | 11.5821 | 2.4325
1.25 | 11.843 | 0.21309 | 85.5558 | 77.1714 | 14.0312 | 0.75182 | 0.61031 | 12.2934 | 0.90304 | 11.5751 | 2.5046
1.26 | 11.8505 | 0.21919 | 85.6645 | 77.2694 | 14.049 | 0.68952 | 0.61281 | 12.4091 | 0.92809 | 11.5669 | 2.5768
1.27 | 11.8574 | 0.22532 | 85.7642 | 77.3593 | 14.0653 | 0.62738 | 0.61522 | 12.5248 | 0.95386 | 11.5576 | 2.6492
1.28 | 11.8636 | 0.23147 | 85.855 | 77.4412 | 14.0802 | 0.56541 | 0.61755 | 12.6404 | 0.98035 | 11.5472 | 2.7217
1.29 | 11.8693 | 0.23765 | 85.9369 | 77.515 | 14.0936 | 0.50362 | 0.61979 | 12.7558 | 1.0076 | 11.5357 | 2.7942
1.3 | 11.8743 | 0.24385 | 86.0098 | 77.5808 | 14.1056 | 0.44203 | 0.62196 | 12.8712 | 1.0355 | 11.523 | 2.8669
1.31 | 11.8787 | 0.25007 | 86.0738 | 77.6386 | 14.1161 | 0.38064 | 0.62404 | 12.9864 | 1.0642 | 11.5093 | 2.9396
1.32 | 11.8826 | 0.25631 | 86.129 | 77.6884 | 14.1252 | 0.31946 | 0.62604 | 13.1015 | 1.0936 | 11.4944 | 3.0123
1.33 | 11.8857 | 0.26257 | 86.1753 | 77.7302 | 14.1328 | 0.25851 | 0.62796 | 13.2164 | 1.1237 | 11.4784 | 3.0851
1.34 | 11.8883 | 0.26885 | 86.2128 | 77.764 | 14.1389 | 0.19779 | 0.6298 | 13.3312 | 1.1545 | 11.4613 | 3.1578
1.35 | 11.8903 | 0.27514 | 86.2415 | 77.7898 | 14.1436 | 0.13732 | 0.63157 | 13.4458 | 1.1861 | 11.4431 | 3.2304
1.36 | 11.8917 | 0.28146 | 86.2614 | 77.8078 | 14.1469 | 0.077093 | 0.63325 | 13.5603 | 1.2184 | 11.4238 | 3.303
1.37 | 11.8925 | 0.28779 | 86.2726 | 77.8179 | 14.1487 | 0.017132 | 0.63486 | 13.6745 | 1.2515 | 11.4034 | 3.3755
1.38 | 11.8926 | 0.29414 | 86.2751 | 77.8201 | 14.1491 | -0.042558 | 0.63639 | 13.7885 | 1.2852 | 11.3819 | 3.4479
1.39 | 11.8922 | 0.3005 | 86.2689 | 77.8146 | 14.1481 | -0.10197 | 0.63785 | 13.9024 | 1.3197 | 11.3593 | 3.5201
1.4 | 11.8912 | 0.30688 | 86.2541 | 77.8012 | 14.1457 | -0.16109 | 0.63923 | 14.016 | 1.3549 | 11.3356 | 3.5922
1.41 | 11.8896 | 0.31328 | 86.2308 | 77.7802 | 14.1418 | -0.21991 | 0.64054 | 14.1293 | 1.3908 | 11.3109 | 3.6641
1.42 | 11.8874 | 0.31968 | 86.1989 | 77.7514 | 14.1366 | -0.27843 | 0.64178 | 14.2424 | 1.4275 | 11.2851 | 3.7358
1.43 | 11.8846 | 0.3261 | 86.1585 | 77.715 | 14.13 | -0.33663 | 0.64294 | 14.3553 | 1.4648 | 11.2583 | 3.8072
1.44 | 11.8812 | 0.33253 | 86.1097 | 77.6709 | 14.122 | -0.39451 | 0.64403 | 14.4679 | 1.5029 | 11.2304 | 3.8784
1.45 | 11.8773 | 0.33897 | 86.0525 | 77.6194 | 14.1126 | -0.45206 | 0.64505 | 14.5802 | 1.5417 | 11.2014 | 3.9494
1.46 | 11.8728 | 0.34542 | 85.987 | 77.5603 | 14.1019 | -0.50927 | 0.646 | 14.6922 | 1.5812 | 11.1715 | 4.02
1.47 | 11.8677 | 0.35188 | 85.9133 | 77.4938 | 14.0898 | -0.56613 | 0.64688 | 14.8039 | 1.6214 | 11.1405 | 4.0903
1.48 | 11.862 | 0.35835 | 85.8313 | 77.4199 | 14.0763 | -0.62264 | 0.64769 | 14.9153 | 1.6623 | 11.1085 | 4.1603
1.49 | 11.8558 | 0.36482 | 85.7413 | 77.3386 | 14.0616 | -0.67879 | 0.64843 | 15.0264 | 1.7039 | 11.0755 | 4.23
1.5 | 11.849 | 0.37131 | 85.6431 | 77.2501 | 14.0455 | -0.73458 | 0.6491 | 15.1371 | 1.7462 | 11.0415 | 4.2992
1.51 | 11.8416 | 0.3778 | 85.5369 | 77.1543 | 14.0281 | -0.78999 | 0.64971 | 15.2476 | 1.7892 | 11.0066 | 4.3681
1.52 | 11.8337 | 0.3843 | 85.4229 | 77.0514 | 14.0093 | -0.84502 | 0.65025 | 15.3576 | 1.8328 | 10.9706 | 4.4366
1.53 | 11.8253 | 0.3908 | 85.3009 | 76.9414 | 13.9893 | -0.89966 | 0.65072 | 15.4673 | 1.8772 | 10.9337 | 4.5046
1.54 | 11.8163 | 0.39731 | 85.1712 | 76.8244 | 13.9681 | -0.95391 | 0.65113 | 15.5767 | 1.9223 | 10.8959 | 4.5722
1.55 | 11.8068 | 0.40382 | 85.0337 | 76.7004 | 13.9455 | -1.0078 | 0.65148 | 15.6856 | 1.968 | 10.8571 | 4.6393
1.56 | 11.7967 | 0.41033 | 84.8886 | 76.5695 | 13.9217 | -1.0612 | 0.65176 | 15.7942 | 2.0144 | 10.8174 | 4.7059
1.57 | 11.7861 | 0.41685 | 84.7359 | 76.4318 | 13.8967 | -1.1142 | 0.65198 | 15.9024 | 2.0614 | 10.7768 | 4.772

## Fly
Cruise Only
viscosity -nu | 1.5e-05 | m^2/sec | fly Cruise
rho | 1.225 | kg/m^3
V | 20 | m/sec
q | 245 | N/m^2 |  | V | 20 | m/s
Xc | 20000 | m |  | q | 245 | N/m^2
AR | 6.64 |  |  | L=W | 45 | N/m^2
e | 0.9 |  |  | S | 0.82 | m^2
Cdo | 0.0375 |  |  | CL | 0.22399
|  |  |  | Cd o | 0.0375
|  |  |  | Cd i | 0.00065185
|  |  |  | CD | 0.038152
|  |  |  | D | 7.6647 | N
|  |  |  | Current in cruise |  | 25 | amps
|  |  |  | time (75% 0f battery) |  | 0.135 | hours | 8.1 | minutes | 243 | sec
|  |  |  | distance |  | 0 | m | 0 | km
|  |  |  | Current in cruise |  | 25 | amps
|  |  |  | time (75% 0f battery) |  | 0.135 | hours | 8.1 | minutes | 243 | sec
|  |  |  | distance |  | 4860 | m | 4.86 | km
Need a Parallel Battery

## senior telemaster
0.85714
Static Thrust
[9 empty] | From UIUC Web site | [5 empty] | Cto | 0.09
[9 empty] | http://m-selig.ae.illinois.edu/props/propDB.html | [5 empty] | Cpo | 0.06
[15 empty] | Voltage | 14.8
[15 empty] | RPM | 7622 | RPM | 127.0333 | RPS | 798.174 | rad/sec
[15 empty] | Thrust | 28.4486 | N | 6.3955 | lbs
[15 empty] | (T/W)static | 0.6091
[15 empty] | Power | 856.7403 | W
[15 empty] | Torque | 1.0734 | N
[15 empty] | Current | 59.3879 | amps |  |  |  |  | 1.0198
[15 empty] | time | 3 | secs
[15 empty] | Energy | 2570.2208 | J
[15 empty] | Wbatt launch | 0.045897 | N | 0.010318 | lbs
http://www.hobbyexpress.com/ready_built_senior_telemaster_red_white_airplane_2270_prd1.htm
| Radio | [13 empty] | Dia | 14 | in | 0.3556 | m
| 1 - SPM6610 DX6i 6 Ch Full Range w/o Servo MD2 | [13 empty] | J | 0.6 | Guess near Maximum efficiency
| 4 - HTS0322S Hitec HS-322 Servo | [13 empty] | n | 93.7383 | rev/sec | 5624.297 | RPM | 588.975 | rad/sec
| 2 - HT0097 Hitec 12" Servo Extension | [13 empty] | Ct | 0.06 | From data graph
[15 empty] | Thrust | 8.4301 | iterate until thrust = drag
| Motor/Prop | [13 empty] | Cp | 0.055 | From data graph
| 1 - PM412018 AXI Gold 4120/18 Outrunner Motor | [13 empty] | Efficency | 0.65455
| 1 - PM41002 Radial Mount Set for 41 Series AXI | [13 empty] | P prop | 257.5861 | watts
| 1 - APC14010E 14x10E Thin Electric Prop |  |  |  |  | Use 14 x12 since we have data | [8 empty] | Torque | 0.43735 | N-m
Motor Controller
1 - ERCE085SB eRC 85A Brushless Programmable ESC w/SBEC
Battery
1 - YTB45004 4-Cell 14.8V 4500mAh 20C LiPo
Charger
1 - DYN4105 Passport UltraForce 200WAC/DCCharger
Technical Specifications:
| Length: | 64"
| Wingspan: | 94"
| Flying Weight: | 10-1/2 lbs.
| Controls: | Ailerons, Elevator, Rudder, Throttle
| Wing Area: | 1330 sq. in. | [5 empty] | 1 - PM412018 AXI Gold 4120/18 Outrunner Motor
| air density |  |  | 1.225 | kg/m^3 |  |  | Specification
| viscosity -nu | 1.5e-05 | m^2/sec |  |  |  |  | No. of cells | 16 - 20
| W | 10.5 | lbs | 46.7063 | N |  |  |  | 5 - 7 Li-Poly
Wing | Area | 1330 | in^2 | 0.85806 | m^2 |  |  | RPM/V | 515 RMP/V | Kv | 515 | RPM/V | 53.9307 | (rad/sec)/volt
| span | 94 | in | 2.3876 | m | 1.1938 | 47 | Max. efficiency | 86% | Kt |  |  | 0.018542 | N-m/Amp
| AR | 6.6436 | [5 empty] | Max. efficiency current | 15 - 40 A (>82%)
| chord | 14.1489 | in | 0.35938 | m |  |  | No load current / 10 V | 1,5 A | Io | 1.5
| W/S | 18.1895 | oz/ft^3 | 54.4323 | N/m^2
| Dihedral | 3 | degrees |  |  |  |  | Current capacity | 55 A/60 s
Horizontal | span | 34 | in | 0.8636 | m |  |  | Internal Resistance | 70 mohm | Rm | 0.07
Tail | chord | 9.5 | in | 0.2413 | m
| AR | 3.5394 | [10 empty] | 880
X location | x | 40 | in | 1.016 | m | [7 empty] | 576
Wing LE to Tail LE
Vertical tail | span | 10.2 | in | 0.25908 | m
| root chord | 9.5 | in | 0.2413 | m |  |  | Dimensions (diameter. x lenght) | 49,8x55,5 mm
| tip chord | 5.18 | in | 0.13157 | m |  |  | Shaft diameter | 6 mm
| Tip offset | 4.32 | in | 0.10973 | m |  |  | Weight with cables | 320 g
| Cruise | [8 empty] | Voltage | 11.026 | volts
| V | 20 | m/sec | 44.7388 | mph
| q | 245 | N/m^2 | [6 empty] | Current | 25.0864 | amps
| Re | 479177.305
| CL | 0.22217
| e | 0.9 | [7 empty] | eff | 0.93125
| Cdi | 0.0026278 | Induced drag
| Cdo | 0.0375 | Historical estimate
| Cd | 0.040128 | total drag coefficient( parasitic plus induced)
| Drag | 8.4359 | N |  |  |  | rad/sec |  |  | P elec | 276.6016 | watts | 0.60997
| L/D | 5.5366 | [5 empty] | Battery |  |  | 5.9221
| P mech | 168.7174 | watts |  |  |  |  | 4500mAh 4S 14.8V 20C LiPo Battery w/ Deans
[10 empty] | 4.5 | amp-hours
| Dia | 14 | in | 0.3556 | m |  |  |  | Time | 0.17938 | hours | 10.7628 | minutes
| J | 0.6 | Guess near Maximum efficiency
| n | 93.7383 | rev/sec | 5624.297 | RPM | 588.975
| Ct | 0.06 | From data graph |  |  |  |  | Technical Specifications:
| Thrust | 8.4301 | iterate until thrust = drag |  |  |  |  | Length: | 6"
| Cp | 0.055 | From data graph |  |  |  |  | Width: | 1-3/4"
| Efficency | 0.65455 | [5 empty] | Height: | 1-1/4"
| P prop | 257.5861 | watts |  |  |  |  | C Rating: | 20C
| Torque | 0.43735 | N-m |  |  |  |  | Weight: | 16.5 oz. | 1.0312 | lbs | 4.5872 | N
| Wb/Wto | 0.098214
|  | 4.5 | amp-hours
| Time | 0.17938 | hours | 10.7628 | minutes | Max cruise time
| Range | 12.9154 | km | 8.0252 | miles
| P/W | 5.515 | W/N | 24.532 | W/Lb
| Clmax | 1.2
| Stall Speed | 8.6057 | m/sec
| CL max L/D | 0.83929
| V at L/D max | 10.2901 | m/sec
Max Speed
Fully charged battery
| voltage | 16 | volts
| RPM | 8185.925 | RPM | 136.4321 | rev/sec
| J | 0.45
| V | 21.8319 | m/sec
| Ct | 0.08
| Cp | 0.055
| T | 10.3721 | N
| D | 10.052 | N
| Efficiency | 0.65455

## senior telemaster 17x12
0.85714
Static Thrust
[9 empty] | From UIUC Web site | [5 empty] | Cto | 0.09
[9 empty] | http://m-selig.ae.illinois.edu/props/propDB.html | [5 empty] | Cpo | 0.06
[15 empty] | Voltage | 14.8
[15 empty] | RPM | 7622 | RPM | 127.0333 | RPS | 798.174 | rad/sec
[15 empty] | Thrust | 61.8507 | N | 13.9046 | lbs
[15 empty] | (T/W)static | 1.3242
[15 empty] | Power | 2261.7969 | W
[15 empty] | Torque | 2.8337 | N
[15 empty] | Current | 154.3241 | amps |  |  |  |  | 1.0198
[15 empty] | time | 3 | secs
[15 empty] | Energy | 6785.3908 | J
[15 empty] | Wbatt launch | 0.12117 | N | 0.02724 | lbs
http://www.hobbyexpress.com/ready_built_senior_telemaster_red_white_airplane_2270_prd1.htm
| Radio | [13 empty] | Dia | 14 | in | 0.3556 | m
| 1 - SPM6610 DX6i 6 Ch Full Range w/o Servo MD2 | [13 empty] | J | 0.6 | Guess near Maximum efficiency
| 4 - HTS0322S Hitec HS-322 Servo | [13 empty] | n | 93.7383 | rev/sec | 5624.297 | RPM | 588.975 | rad/sec
| 2 - HT0097 Hitec 12" Servo Extension | [13 empty] | Ct | 0.06 | From data graph
[15 empty] | Thrust | 8.4301 | iterate until thrust = drag
| Motor/Prop | [13 empty] | Cp | 0.055 | From data graph
| 1 - PM412018 AXI Gold 4120/18 Outrunner Motor | [13 empty] | Efficency | 0.65455
| 1 - PM41002 Radial Mount Set for 41 Series AXI | [13 empty] | P prop | 257.5861 | watts
| 1 - APC14010E 14x10E Thin Electric Prop |  |  |  |  | Use 17 x12 since we have data | [8 empty] | Torque | 0.43735 | N-m
Motor Controller
1 - ERCE085SB eRC 85A Brushless Programmable ESC w/SBEC
Battery
1 - YTB45004 4-Cell 14.8V 4500mAh 20C LiPo
Charger
1 - DYN4105 Passport UltraForce 200WAC/DCCharger
Technical Specifications:
| Length: | 64"
| Wingspan: | 94"
| Flying Weight: | 10-1/2 lbs.
| Controls: | Ailerons, Elevator, Rudder, Throttle
| Wing Area: | 1330 sq. in. | [5 empty] | 1 - PM412018 AXI Gold 4120/18 Outrunner Motor
| air density |  |  | 1.225 | kg/m^3 |  |  | Specification
| viscosity -nu | 1.5e-05 | m^2/sec |  |  |  |  | No. of cells | 16 - 20
| W | 10.5 | lbs | 46.7063 | N |  |  |  | 5 - 7 Li-Poly
Wing | Area | 1330 | in^2 | 0.85806 | m^2 |  |  | RPM/V | 515 RMP/V | Kv | 515 | RPM/V | 53.9307 | (rad/sec)/volt
| span | 94 | in | 2.3876 | m | 1.1938 | 47 | Max. efficiency | 86% | Kt |  |  | 0.018542 | N-m/Amp
| AR | 6.6436 | [5 empty] | Max. efficiency current | 15 - 40 A (>82%)
| chord | 14.1489 | in | 0.35938 | m |  |  | No load current / 10 V | 1,5 A | Io | 1.5
| W/S | 18.1895 | oz/ft^3 | 54.4323 | N/m^2
| Dihedral | 3 | degrees |  |  |  |  | Current capacity | 55 A/60 s
Horizontal | span | 34 | in | 0.8636 | m |  |  | Internal Resistance | 70 mohm | Rm | 0.07
Tail | chord | 9.5 | in | 0.2413 | m
| AR | 3.5394 | [10 empty] | 880
X location | x | 40 | in | 1.016 | m | [7 empty] | 701.4857
Wing LE to Tail LE
Vertical tail | span | 10.2 | in | 0.25908 | m
| root chord | 9.5 | in | 0.2413 | m |  |  | Dimensions (diameter. x lenght) | 49,8x55,5 mm
| tip chord | 5.18 | in | 0.13157 | m |  |  | Shaft diameter | 6 mm
| Tip offset | 4.32 | in | 0.10973 | m |  |  | Weight with cables | 320 g
| Cruise | [8 empty] | Voltage | 8.8086 | volts
| V | 20 | m/sec | 44.7388 | mph
| q | 245 | N/m^2 | [6 empty] | Current | 26.668 | amps
| Re | 479177.305
| CL | 0.22217
| e | 0.9 | [7 empty] | eff | 0.9325
| Cdi | 0.0026278 | Induced drag
| Cdo | 0.0375 | Historical estimate
| Cd | 0.040128 | total drag coefficient( parasitic plus induced)
| Drag | 8.4359 | N |  |  |  | rad/sec |  |  | P elec | 234.9081 | watts | 0.71823
| L/D | 5.5366 | [5 empty] | Battery |  |  | 5.0295
| P mech | 168.7174 | watts |  |  |  |  | 4500mAh 4S 14.8V 20C LiPo Battery w/ Deans
[10 empty] | 4.5 | amp-hours
| Dia | 17 | in | 0.4318 | m |  |  |  | Time | 0.16874 | hours | 10.1245 | minutes
| J | 0.62 | Guess near Maximum efficiency
| n | 74.706 | rev/sec | 4482.3619 | RPM | 469.3918
| Ct | 0.045 | From data graph |  |  |  |  | Technical Specifications:
| Thrust | 8.7308 | iterate until thrust = drag |  |  |  |  | Length: | 6"
| Cp | 0.035 | From data graph |  |  |  |  | Width: | 1-3/4"
| Efficency | 0.79714 | [5 empty] | Height: | 1-1/4"
| P prop | 219.0525 | watts |  |  |  |  | C Rating: | 20C
| Torque | 0.46667 | N-m |  |  |  |  | Weight: | 16.5 oz. | 1.0312 | lbs | 4.5872 | N
| Wb/Wto | 0.098214
|  | 4.5 | amp-hours
| Time | 0.16874 | hours | 10.1245 | minutes | Max cruise time
| Range | 12.1494 | km | 7.5493 | miles
| P/W | 4.69 | W/N | 20.8621 | W/Lb
| Clmax | 1.2
| Stall Speed | 8.6057 | m/sec
| CL max L/D | 0.83929
| V at L/D max | 10.2901 | m/sec
Max Speed
Fully charged battery
| voltage | 16 | volts
| RPM | 8185.925 | RPM | 136.4321 | rev/sec
| J | 0.45
| V | 26.5101 | m/sec
| Ct | 0.08
| Cp | 0.035
| T | 27.3824 | N
| D | 14.8215 | N
| Efficiency | 1.0286